## Sheet1
Category | Parameter Name | Value in Code | Notes
General settings | CRS | EPSG:27700 | Unified projected coordinate system for analysis and outputs
| segment_geometry | LineString (S1 output) | Base geometry used for buffering and sampling
GVI processing | gvi_source | Treepedia (~2015 GSV) | Data source
| gvi_statistic | mean | Mean of all GVI points within the buffer
| gvi_buffer_radius | 30 m | Buffer radius centered at the segment midpoint
| borough_mean_impute | TRUE | Impute missing values with the mean of the containing borough
| gvi_flag | 0/1 | 0 = use buffer mean; 1 = use borough mean
NO₂ processing | no2_source | NO₂ raster (AQI/LAEI2025) | Data source (read from .tif)
| no2_sample_step | 10 m | Spacing of sample points along the segment
| no2_statistic | mean | Average raster value over sampled points
| nodata_handling | exclude | Exclude NoData pixels during aggregation
Natural-feature proximity | nature_source | OSM-extracted park / water / wood / grass | Data source
| buffer_rings | [50, 40, 30, 20, 10, 1] m | Multiple concentric buffers from far to near
| score_mapping | Far rings = lower score; near rings = higher score (near overwrites far) | See code mapping table for exact scores
| override_rule | nearer overwrites farther | Scores from nearer rings override farther ones
Normalization & composition | norm_method | min–max | Normalize all inputs to [0, 1]
| no2_inverse | 1 - minmax(NO₂) | Higher pollution → lower score; invert after min–max
| weights | GVI = 0.5, NO₂ = 0.3, Natural = 0.2 | Weights for the environmental perception index
| env_index_range | 0–1 | Output is a continuous proportion value